## Sheet1
Speeds / Feeds Calculator

Taken from
http://www.practicalmachinist.com/vb/cnc-machining/milling-aluminum-206831/

Mill Bit Type

Endmill Dia mm	6
Endmill flute count	2
Endmill Dia Inches	0.236220472440945
Chip Load	0.001181102362205

RPM / Feedrate

Material	End Mill Material	SFM	RPM	Feedrate (IPM)	Feedrate mm/min
Stainless Steel	HSS	40	677.333333333333	1.6	40.64
Mild Steel	HSS	100	1693.33333333333	4	101.6
Brass	HSS	300	5080	12	304.8
Aluminum	HSS	400	6773.33333333333	16	406.4
Stainless Steel	Carbide	120	2032	4.8	121.92
Mild Steel	Carbide	300	5080	12	304.8
Brass	Carbide	900	15240	36	914.4
Aluminum	Carbide	1200	20320	48	1219.2

Max Depth of Cut

Profile	Diameter Percentage	Max Depth mm
Slotting - Brass	50%	3
Slotting - 6061 Aluminum	50%	3
Slotting - 7075 Aluminum	40%	2.4
Slotting - Mild Steel	35%	2.1
Slotting - Stainless Steel	25%	1.5
Rough Profiling Tool Overlap	70%	4.2
Finish Profiling Tool Overlap	3%	0.18

HP / Power Required

Feedrate (mm/min)	406.4			1.5KW Spindle	2HP
Feedrate IPM	16			2.2KW Spindle	3HP
Depth of Cut (mm)	4
Depth of Cut (inches)	0.15748031496063

Material	mf	HP Required
Steel	1	0.595201190402381
Grey Iron	0.65	0.386880773761548
Aluminum	0.3	0.178560357120714

Notes

For Aluminum 2 or 3 flute is best, less flutes also means lower feedrates
For Steel 4 flutes is better
https://www.youtube.com/watch?v=waUe9sitfAc
https://www.cnccookbook.com/performance-recipe-cheating-on-the-2-flute-rule-for-aluminum-and-going-to-more-flutes-elsewhere/

search ebay for aluminium round billet / aluminium square billet
https://www.ebay.co.uk/itm/ALUMINIUM-BAR-BILLET-BLOCK-100mm-x-100mm-x-20mm-GRADE-6082-T6/263259851310?_trkparms=aid%3D222007%26algo%3DSIM.MBE%26ao%3D2%26asc%3D48786%26meid%3D6efcda124d7741b88170be84fd569131%26pid%3D100005%26rk%3D2%26rkt%3D6%26sd%3D332354241563&_trksid=p2047675.c100005.m1851